## Tool Crib Queuing Analysis
Precision Auto Clone Tool Crib Queuing Analysis
Data Input Instructions: |  | Enter $10 + $L in Cell G6 and $40.82 + $M in Cell G7
| Arrival Rate | 25 |  | Tool Crib Labor Cost/Hour |  | 10
| Service Rate | 15 |  | Factory Labor Cost/Hour |  | 40.82
Results:
Servers | Tool Crib Labor Cost | Factory Workers Waiting Cost | Total Cost Per Hour | Probability of No Workers at Tool Crib | Average # of Workers Waiting to be Served | Average # of Workers at Tool Crib | Average Wait Time for Service to Commence | Average Time at Tool Crib (Wait + Service) | Tool Crib % Idle
2 | 20 | 222.6545 | 242.6545 | 0.090909 | 3.7879 | 5.4545 | 0.15152 | 0.21818 | 16.67%
3 | 30 | 83.3286 | 113.3286 | 0.17266 | 0.3747 | 2.0414 | 0.014988 | 0.081655 | 44.44%
4 | 40 | 71.0212 | 111.0212 | 0.18593 | 0.073197 | 1.7399 | 0.0029279 | 0.069595 | 58.33%
5 | 50 | 68.6513 | 118.6513 | 0.18834 | 0.015138 | 1.6818 | 0.00060553 | 0.067272 | 66.67%
6 | 60 | 68.1555 | 128.1555 | 0.18878 | 0.0029928 | 1.6697 | 0.00011971 | 0.066786 | 72.22%
7 | 70 | 68.0557 | 138.0557 | 0.18886 | 0.00054904 | 1.6672 | 2.1962e-05 | 0.066689 | 76.19%
8 | 80 | 68.0371 | 148.0371 | 0.18887 | 9.2707e-05 | 1.6668 | 3.7083e-06 | 0.06667 | 79.17%

## Queuing Calculations
|  |  | Otto's Simulation Calculations |  | n | n-1 | term | sum | final term | total | Po
[5 empty] | 1 | 0 | 1 | 1 | -2.5 | -1.5 | -0.66667
Minimum servers | 2 | 25 | 15 | 2 | 2 | 1 | 1.6667 | 2.6667 | 8.3333 | 11 | 0.090909
[5 empty] | 3 | 2 | 1.3889 | 4.0556 | 1.7361 | 5.7917 | 0.17266
lamb/mu= | 1.6667 |  |  |  | 4 | 3 | 0.7716 | 4.8272 | 0.55115 | 5.3783 | 0.18593
[5 empty] | 5 | 4 | 0.3215 | 5.1487 | 0.16075 | 5.3094 | 0.18834
[5 empty] | 6 | 5 | 0.10717 | 5.2558 | 0.041218 | 5.297 | 0.18878
[5 empty] | 7 | 6 | 0.029769 | 5.2856 | 0.0093027 | 5.2949 | 0.18886
[5 empty] | 8 | 7 | 0.0070878 | 5.2927 | 0.0018652 | 5.2946 | 0.18887